## System Parameters
System Parameters (defined by hardware) |  |  | Profiles (usage of each component mode - defined by software and usage)
form the datasheets
|  |  | "off" | "sensing" | "interactive"
Processor
Active | 65 | mW | 0% | 8% | 25%
Idle | 10 | mW | 0% | 91% | 75%
Sleep | 1 | mW | 100% | 0% | 0%
LED
On | 5 | mW | 0% | 10% | 10%
Sensor
On | 26 | mW | 0% | 50% | 50%
Idle | 1 | mW | 0% | 50% | 50%
Off | 1 | mW | 100% | 0% | 0%
Display
On | 85 | mW | 0% | 0% | 100%
Off (leakage) | 1 | mW | 100% | 100% | 0%
Radio
Data Rate | 300 | bps | 0% | 0% | 0% |  | Total power in profile (mw) |  |  | Maximum Time
Standby Power | 25 | mW | 0% | 85% | 85% |  | "off" | 3 | mW | 1444.8 | hours
TX Power | 20 | mW | 0% | 14% | 14% |  | "sensing" | 53.45 | mW | 81.0926 | hours
RX Power | 10 | mW | 0% | 1% | 1% |  | "interactive" | 146.9 | mW | 29.5058 | hours
|  |  | 12 | 6 | 6 | hours/day typical usage | Effective Battery Capacity
Battery | [7 empty] | 4334.4 | mW*h
Capacity | 210 | mAh
Nominal Voltage | 24 | V |  |  |  |  | Days of Use | 3.5008 | days
Regulator Efficiency | 86% | [5 empty] | Hours of Use | 84.0204 | hours
REFLECTIONS : WHAT DID YOU LEARN FROM ANALYZING YOUR POWER. TALK ABOUT SOME POTENTIAL TRADEOFFS.
If component changes by 10%...
“Days of use” changes by x %
In determining the "days of use" metric for the succulent plant monitor, we based our calculations on the average daily power consumption of the device's components under hypothetical usage patterns. This involved estimating the time spent in active, standby, and sleep modes by each component, which then allowed us to calculate how long the battery would last before needing a recharge.
The optimum size for the battery in the device would ideally balance between physical constraints, cost, longevity, and user convenience. Considering the current estimation points to a battery life of slightly over a day, this may not be optimal for users who prefer a low-maintenance solution. A larger capacity battery, such as 4000 mAh or higher, could extend the operational time significantly, perhaps making weekly charging sufficient, which would greatly enhance user experience.
To improve the user experience through hardware/software trade-offs, one could consider:
1.Implementing more aggressive power-saving modes and reducing the frequency of readings and wireless transmissions during periods of inactivity or expected stability in plant conditions.
2. Selecting low-power variants of sensors and microcontrollers, even if they come at a higher cost, could reduce the overall energy consumption.

## Sensitivity Analysis
Linked Data from First Page DO NOT EDIT
System Parameters (defined by hardware) | 0 | 0 | 0 | [15 empty] | Profiles (usage of each component mode - defined by software and usage) | 0 | 0 | 0
0 | form the datasheets | 0 | 0 | [15 empty] | 0 | 0 | 0 | 0
0 | 0 | 0 | 0 | [15 empty] | "off" | "sensing" | "interactive" | 0
Processor | 0 | 0 | 0 | [15 empty] | 0 | 0 | 0 | 0
Active | 65 | mW | 58.5 | 65 | 65 | 65 | 65 | 65 | 65 | 65 | 65 | 65 | 65 | 65 |  |  |  |  | 0% | 8% | 25% | 0
Idle | 10 | mW | 10 | 9 | 10 | 10 | 10 | 10 | 10 | 10 | 10 | 10 | 10 | 10 |  |  |  |  | 0% | 91% | 75% | 0
Sleep | 1 | mW | 1 | 1 | 0.9 | 1 | 1 | 1 | 1 | 1 | 1 | 1 | 1 | 1 |  |  |  |  | 100% | 0% | 0% | #REF!
0 | 0 | 0 | 0 | 0 | 0 | 0 | 0 | 0 | 0 | 0 | 0 | 0 | 0 | 0 |  |  |  |  | 0 | 0 | 0 | 0
LED | 0 | 0 | 0 | 0 | 0 | 0 | 0 | 0 | 0 | 0 | 0 | 0 | 0 | 0 |  |  |  |  | 0 | 0 | 0 | 0
On | 5 | mW | 5 | 5 | 5 | 4.5 | 5 | 5 | 5 | 5 | 5 | 5 | 5 | 5 |  |  |  |  | 0% | 10% | 10% | 0
0 | 0 | 0 | 0 | 0 | 0 | 0 | 0 | 0 | 0 | 0 | 0 | 0 | 0 | 0 |  |  |  |  | 0 | 0 | 0 | 0
0 | 0 | 0 | 0 | 0 | 0 | 0 | 0 | 0 | 0 | 0 | 0 | 0 | 0 | 0 |  |  |  |  | 0 | 0 | 0 | 0
Sensor | 0 | 0 | 0 | 0 | 0 | 0 | 0 | 0 | 0 | 0 | 0 | 0 | 0 | 0 |  |  |  |  | 0 | 0 | 0 | 0
On | 26 | mW | 26 | 26 | 26 | 26 | 23.4 | 26 | 26 | 26 | 26 | 26 | 26 | 26 |  |  |  |  | 0% | 50% | 50% | 0
Idle | 1 | mW | 1 | 1 | 1 | 1 | 1 | 0.9 | 1 | 1 | 1 | 1 | 1 | 1 |  |  |  |  | 0% | 50% | 50% | 0
Off | 1 | mW | 1 | 1 | 1 | 1 | 1 | 1 | 0.9 | 1 | 1 | 1 | 1 | 1 |  |  |  |  | 100% | 0% | 0% | 0
0 | 0 | 0 | 0 | 0 | 0 | 0 | 0 | 0 | 0 | 0 | 0 | 0 | 0 | 0 |  |  |  |  | 0 | 0 | 0 | 0
Display | 0 | 0 | 0 | 0 | 0 | 0 | 0 | 0 | 0 | 0 | 0 | 0 | 0 | 0 |  |  |  |  | 0 | 0 | 0 | 0
On | 85 | mW | 85 | 85 | 85 | 85 | 85 | 85 | 85 | 76.5 | 85 | 85 | 85 | 85 |  |  |  |  | 0% | 0% | 100% | 0
Off (leakage) | 1 | mW | 1 | 1 | 1 | 1 | 1 | 1 | 1 | 1 | 0.9 | 1 | 1 | 1 |  |  |  |  | 100% | 100% | 0% | 0
0 | 0 | 0 | 0 | 0 | 0 | 0 | 0 | 0 | 0 | 0 | 0 | 0 | 0 | 0 |  |  |  |  | 0 | 0 | 0 | 0
Radio | 0 | 0 | 0 | 0 | 0 | 0 | 0 | 0 | 0 | 0 | 0 | 0 | 0 | 0 |  |  |  |  | 0 | 0 | 0 | 0
Standby Power | 25 | mW | 25 | 25 | 25 | 25 | 25 | 25 | 25 | 25 | 25 | 22.5 | 25 | 25 |  |  |  |  | 0% | 85% | 85% | 0
TX Power | 20 | mW | 20 | 20 | 20 | 20 | 20 | 20 | 20 | 20 | 20 | 20 | 18 | 20 |  |  |  |  | 0% | 14% | 14% | 0
RX Power | 10 | mW | 10 | 10 | 10 | 10 | 10 | 10 | 10 | 10 | 10 | 10 | 10 | 9 |  |  |  |  | 0% | 1% | 1% | 0
0 | 0 | 0 | 0 | [15 empty] | 0 | 0 | 0 | 0
0 | 0 | 0 | 0 | [15 empty] | 12 | 6 | 6 | hours/day typical usage
Battery | 0 | 0 | 0 | [15 empty] | 0 | 0 | 0 | 0
Capacity | 210 | mAh | 0 | [15 empty] | 0 | 0 | 0 | 0
Nominal Voltage | 24 | V | 0 | [15 empty] | 0 | 0 | 0 | 0
Regulator Efficiency | 86% | 0 | 0 | [15 empty] | 0 | 0 | 0 | 0
0 | 0 | 0 | 0 | [10 empty] | 0 | 0 | 0 | 0 | 0 | 0 | #REF! | #REF!
0 | 0 | 0 | 0 | [10 empty] | 0 | 0 | 0 | 0 | 0 | 0 | #REF! | #REF!
0 | 0 | 0 | 0 | [10 empty] | 0 | 0 | 0 | 0 | 0 | 0 | #REF! | #REF!
REFLECTIONS : WHAT DID YOU LEARN FROM ANALYZING YOUR POWER. TALK ABOUT SOME POTENTIAL TRADEOFFS. | 0 | #REF! | #REF! | [10 empty] | #REF! | #REF! | #REF! | 0 | 0 | 0 | #REF! | #REF!
Total power in profile (mw) | 0 | 0 | [14 empty] | 0 | 0 | 0 | 0 | 0
"off" | 3 | mW | 3 | 3 | 2.9 | 3 | 3 | 3 | 2.9 | 3 | 2.9 | 3 | 3 | 3 |  |  | 0 | 0 | 0 | 0 | 0
"sensing" | 53.45 | mW | 52.93 | 52.54 | 53.45 | 53.4 | 52.15 | 53.4 | 53.45 | 53.45 | 53.35 | 51.325 | 53.17 | 53.44 |  |  | 0 | 0 | 0 | 0 | 0
"interactive" | 146.9 | mW | 145.275 | 146.15 | 146.9 | 146.85 | 145.6 | 146.85 | 146.9 | 138.4 | 146.9 | 144.775 | 146.62 | 146.89 |  |  | 0 | 0 | 0 | 0 | 0
0 | 0 | 0 | 0 | 0 | 0 | 0 | 0 | 0 | 0 | 0 | 0 | 0 | 0 | 0 |  |  | 0 | 0 | 0 | 0 | 0
Effective Battery Capacity | 0 | 0 | 0 | 0 | 0 | 0 | 0 | 0 | 0 | 0 | 0 | 0 | 0 | 0 | 0 | 0 | 0 | 0 | 0 | 0 | 0
0 | 4334.4 | mW*h | 4334.4 | 4334.4 | 4334.4 | 4334.4 | 4334.4 | 4334.4 | 4334.4 | 4334.4 | 4334.4 | 4334.4 | 4334.4 | 4334.4 | 0 | 0 | 0 | 0 | 0 | 0 | 0
0 | 0 | 0 | 0 | 0 | 0 | 0 | 0 | 0 | 0 | 0 | 0 | 0 | 0 | 0 | 0 | 0 | 0 | 0 | 0 | 0 | 0
Days of Use | 3.5008 | days | 3.5376 | 3.5292 | 3.5042 | 3.5025 | 3.5455 | 3.5025 | 3.5042 | 3.6513 | 3.5059 | 3.5745 | 3.5104 | 3.5012 | 0 | 0 | 0 | 0 | 0 | 0 | 0
Hours of Use | 84.0204 | hours | 84.9029 | 84.7017 | 84.1019 | 84.0611 | 85.0925 | 84.0611 | 84.1019 | 87.63 | 84.1427 | 85.7872 | 84.249 | 84.0285 | 0 | 0 | 0 | 0 | 0 | 0 | 0
0 | 0 | 0 | 0 | [10 empty] | 0 | 0 | 0 | 0 | 0 | 0 | 0 | 0
% change | 0 | 0 | 1.05% | 0.811% | 0.09702% | 0.04848% | 1.276% | 0.04848% | 0.09702% | 4.296% | 0.1456% | 2.103% | 0.2721% | 0.009693% | 0 | 0 | 0 | 0 | 0 | 0 | 0
Parameter Name | 0 | 0 | ProcessorActive | ProcessorIdle | ProcessorOff | LEDOn | SensorOn | SensorIdle | SensorOff | DisplayOn | DisplayOff | RadioStandby | RadioTX | RadioRX | 0 | 0 | 0 | 0 | 0 | 0 | 0
0 | 0 | 0 | 0 | [10 empty] | 0 | 0 | 0 | 0 | 0 | 0 | 0 | 0
0 | 0 | 0 | 0 | [10 empty] | 0 | 0 | 0 | 0 | 0 | 0 | 0 | 0
0 | 0 | 0 | 0 | [10 empty] | 0 | 0 | 0 | 0 | 0 | 0 | 0 | 0
0 | 0 | 0 | 0 | [10 empty] | 0 | 0 | 0 | 0 | 0 | 0 | 0 | 0
0 | 0 | 0 | 0 | [10 empty] | 0 | 0 | 0 | 0 | 0 | 0 | 0 | 0
0 | 0 | 0 | 0 | [10 empty] | 0 | 0 | 0 | 0 | 0 | 0 | 0 | 0
0 | 0 | 0 | 0 | [10 empty] | 0 | 0 | 0 | 0 | 0 | 0 | 0 | 0
0 | 0 | 0 | 0 | [10 empty] | 0 | 0 | 0 | 0 | 0 | 0 | 0 | 0
0 | 0 | 0 | 0 | [10 empty] | 0 | 0 | 0 | 0 | 0 | 0 | 0 | 0
0 | 0 | 0 | 0 | [10 empty] | 0 | 0 | 0 | 0 | 0 | 0 | 0 | 0
0 | 0 | 0 | 0 | [10 empty] | 0 | 0 | 0 | 0 | 0 | 0 | 0 | 0
0 | 0 | 0 | 0 | [10 empty] | 0 | 0 | 0 | 0 | 0 | 0 | 0 | 0
0 | 0 | 0 | 0 | [10 empty] | 0 | 0 | 0 | 0 | 0 | 0 | 0 | 0
0 | 0 | 0 | 0 | [10 empty] | 0 | 0 | 0 | 0 | 0 | 0 | 0 | 0
0 | 0 | 0 | 0 | [10 empty] | 0 | 0 | 0 | 0 | 0 | 0 | 0 | 0
0 | 0 | 0 | 0 | [10 empty] | 0 | 0 | 0 | 0 | 0 | 0 | 0 | 0
0 | 0 | 0 | 0 | [10 empty] | 0 | 0 | 0 | 0 | 0 | 0 | 0 | 0
0 | 0 | 0 | 0 | [10 empty] | 0 | 0 | 0 | 0 | 0 | 0 | 0 | 0
0 | 0 | 0 | 0 | [10 empty] | 0 | 0 | 0 | 0 | 0 | 0 | 0 | 0
If component changes by 10%
… “hours” of use changes by x%